## mpc_BOM
7499111221A_TH-7499111221A,XH7TW,TH_RJ45_1PORT_16PINS_3280X1660X1400,WURTH ELEKTRONIK | J1_M0 | Pref | 1 | XH7TW | CONN JACK 1PORT 1000 BASE-T RA TH | 7499111221A | WURTH ELEKTRONIK | XH7TW
74LVC1G32GV_SOT-74LVC1G32GV,DX055,SOT95P275X110-5N,NXP | U129_M0,U130_M0 | Pref | 2 | DX055 | IC,74LVC1G32,SOT23-5,OR | 74LVC1G32GV | NXP | DX055
75869_301LF_TH-75869-301LF,VW8C7,TH_SHDR254P2X5_1991X920X957,AMPHENOL ICC | P7_M0 | Pref | 1 | VW8C7 | Wire to Board connector, 2.54mm(0.100in), Shrouded Header, Through Hole, Straight, Double Row, 10 Positions | 75869-301LF | AMPHENOL ICC | VW8C7
BC849B_SOT23-BC849B,72PJD,SOT95P237X112-3N,NEXPERIA | Q139_M0,Q140_M0 | Pref | 2 | 72PJD | TRANS SGNL NPN 45V SOT23 | BC849B | NEXPERIA | 72PJD
CAP_0402-0.1UF,10%,25V,X5R,XY508 | C84_M0 | Pref | 1 | XY508 | ? | ? | ? | XY508
CAP_0402-0.1UF,10%,50V,X7R,02DD2 | C1_M0,C2_M0,C5_M0,C6_M0,C17_M0,C20_M0,C24_M0,C26_M0,C27_M0,C30_M0,C31_M0,C32_M0,C34_M0,C40_M0,C41_M0,C89_M0,C111_M0,C113_M0,C116_M0,C127_M0,C128_M0,C131_M0,C144_M0,C145_M0,C146_M0,C147_M0 | Pref | 26 | 02DD2 | ? | ? | ? | 02DD2
CAP_0402-1UF,10%,16V,X5R,WK7KJ | C8_M0,C9_M0,C12_M0,C15_M0,C18_M0,C19_M0,C22_M0,C23_M0,C25_M0,C70_M0 | Pref | 10 | WK7KJ | ? | ? | ? | WK7KJ
CAP_0402-4.7UF,10%,10V,X5R,HKKDW | C88_M0 | Pref | 1 | HKKDW | ? | ? | ? | HKKDW
CAP_0402-470PF,5%,50V,NPO,NR144 | C72_M0 | Pref | 1 | NR144 | ? | ? | ? | NR144
CAP_0603-2.2UF,10%,16V,X5R,J6201 | C104_M0,C105_M0 | Pref | 2 | J6201 | ? | ? | ? | J6201
CAP_0805-22UF,20%,16V,X6S,4044F | C78_M0 | Pref | 1 | 4044F | ? | ? | ? | 4044F
CAP_PHOENIX_0201-27PF,1%,50V,C0G,M0WNG,GRM0335C1H270FA01 | C46_M0,C54_M0,C55_M0,C56_M0 | Pref | 4 | M0WNG | ? | GRM0335C1H270FA01 | ? | M0WNG
CAP_PHOENIX_0402-10NF,10%,25V,X7R,NM636,GRM155R71E103KA01D | C7_M0,C13_M0,C14_M0 | Pref | 3 | NM636 | ? | GRM155R71E103KA01D | ? | NM636
CAP_PHOENIX_0402-10UF,20%,6.3V,X6S,VDP6K,GRM155C80J106ME11D | C4_M0,C10_M0,C11_M0 | Pref | 3 | VDP6K | ? | GRM155C80J106ME11D | ? | VDP6K
CAP_PHOENIX_0603-0.1UF,10%,10V,X7R,R5PKC,LD03ZC104KAB2A | C28_M0,C35_M0,C134_M0,C136_M0,C137_M0 | Pref | 5 | R5PKC | ? | LD03ZC104KAB2A | ? | R5PKC
CAP_PHOENIX_0603-22UF,20%,6.3V,X6S,V067F,GRM188C80J226ME15 | C122_M0,C123_M0 | Pref | 2 | V067F | ? | GRM188C80J226ME15 | ? | V067F
CAP_PHOENIX_0603-4.7UF,10%,6.3V,X7R,494DT,JMK107BB7475KA-T | C135_M0 | Pref | 1 | 494DT | ? | JMK107BB7475KA-T | ? | 494DT
CSD87502Q2_SON-CSD87502Q2,4275V,SON65P200X200X080-8_DS,TI | U17_M0 | Pref | 1 | 4275V | 30 V Dual N-Channel MOSFETs | CSD87502Q2 | TI | 4275V
FERRITE_PHOENIX_0603-1YGJN,600OHM,MPZ1608S601ATA00 | L134_M0,L135_M0 | Pref | 2 | 1YGJN | ? | MPZ1608S601ATA00 | ? | 1YGJN
HOLE_PLATED-156MIL_PTH,156FH | H5_M0,H6_M0,H7_M0,H8_M0 | Pref | 4 | 156MIL_PTH | ? | ? | ? | 156MIL_PTH
JS102011SCQN_SMT-JS102011SCQN,VF3R4,SMT_SW_JS_SERIES_3PINS_850X350X550,C&K | S1_M0,S126_M0 | Pref | 2 | VF3R4 | SPDT, SMT, SLIDE SWITCH | JS102011SCQN | C&K | VF3R4
LABEL_PHOENIX_SILKSCREEN-HP126 | LB3_M0 | Pref | 1 | HP126 | ? | ? | ? | HP126
LSF0102DCTR_SOP-LSF0102DCTR,NDF39,SOP65P400X130-8_DS,TI | U82_M0 | Pref | 1 | NDF39 | Dual Bidirectional Multi-Voltage Level Translator | LSF0102DCTR | TI | NDF39
MAX15102_BGA-MAX15102EWL+,32M06,BGA15C50P3X5_157X265X69N,MAXIM | U114_M0,U115_M0 | Pref | 2 | 32M06 | 2A LDO, Input Range- 1.7 - 5.5V, Output Range- 0.6V - 5.2V , WLP package | MAX15102EWL+ | MAXIM | 32M06
MCP2200_VQFN-MCP2200,72K73,QFN65P500X500X100-21N,MICROCHIP | U29_M0 | Pref | 1 | 72K73 | USB 2.0 to UART Protocol Converter with GPIO | MCP2200 | MICROCHIP | 72K73
MT25QU02GCBB_BGA-MT25QU02GCBB8E12-0AAT,WK6F3,BGA24C100P5X5_800X600X120_DS,MICRON | U85_M0 | Pref | 1 | WK6F3 | NOR Flash 128MB | MT25QU02GCBB8E12-0AAT | MICRON | WK6F3
PSL060_7433_T2A_1H_SMT-PSL060-7433-T2A-1H,XNM9W,SMT_RCPT060P2350X735X1450VERT74,LUXSHARE TECH | J7_M0 | Pref | 1 | XNM9W | 74pin SlimSAS vertical receptacle | PSL060-7433-T2A-1H | LUXSHARE TECH | XNM9W
R222M00080_TH-R222M00080,Y65J2,TH_RCPT_MALE_5PINS_590X590X510_VERT,RADIALL | J2_M0,J3_M0,J5_M0,J6_M0 | Pref | 4 | Y65J2 | SMP Connector Receptacle, Male Pin 50Ohm Through Hole Solder | R222M00080 | RADIALL | Y65J2
RCLAMP0504S_SOT23-6-RCLAMP0504S.TCT,M295N,SOT95P280X145-6N_DS,SEMTECH CORPORATION | D8_M0 | Pref | 1 | M295N | 25V Clamp 6A (8/20µs) Ipp Tvs Diode Surface Mount SOT-23-6 | RCLAMP0504S.TCT | Semtech Corporation | M295N
RES_0402-0,5%,1/16W,N5219 | R110_M0,R112_M0 | Pref | 2 | N5219 | ? | ? | ? | N5219
RES_0402-10K,1%,1/16W,8GGX7 | R8_M0,R10_M0,R11_M0,R12_M0,R13_M0,R14_M0,R15_M0,R84_M0,R122_M0,R142_M0 | Pref | 10 | 8GGX7 | ? | ? | ? | 8GGX7
RES_0402-11K,1%,1/16W,DC122 | R42_M0 | Pref | 1 | DC122 | ? | ? | ? | DC122
RES_0402-1K,1%,1/16W,J1564 | R75_M0 | Pref | 1 | J1564 | ? | ? | ? | J1564
RES_0402-1M,1%,1/16W,WG904 | R50_M0 | Pref | 1 | WG904 | ? | ? | ? | WG904
RES_PHOENIX_0402-0R,JUMPER,1/16W,K5TR2,RC0402JR-070RL | R128_M0,R129_M0,R130_M0,R131_M0 | Pref | 4 | K5TR2 | ? | RC0402JR-070RL | ? | K5TR2
RES_PHOENIX_0402-10K,0.1%,1/16W,PM9KF,CPF0402B10KE1 | R111_M0,R113_M0 | Pref | 2 | PM9KF | ? | CPF0402B10KE1 | ? | PM9KF
RES_PHOENIX_0402-1K58,1%,1/10W,UP057,RK73H1ETTP1581F | R119_M0 | Pref | 1 | UP057 | ? | RK73H1ETTP1581F | ? | UP057
RES_PHOENIX_0402-200K,1%,1/16W,R6832,RC0402FR-07200KL | R83_M0 | Pref | 1 | R6832 | ? | RC0402FR-07200KL | ? | R6832
RES_PHOENIX_0402-210R,1%,1/16W,F3316,RMCF0402FT210R | R44_M0 | Pref | 1 | F3316 | ? | RMCF0402FT210R | ? | F3316
RES_PHOENIX_0402-2K2,0.1%,1/16W,6RGFH,RT0402BRE072K2L | R2_M0,R17_M0,R28_M0,R33_M0,R34_M0,R35_M0,R36_M0,R37_M0,R38_M0,R39_M0,R48_M0,R56_M0,R57_M0,R108_M0,R109_M0 | Pref | 15 | 6RGFH | ? | RT0402BRE072K2L | ? | 6RGFH
RES_PHOENIX_0402-2K49,1%,1/16W,8K311,RC0402FR-072K49L | R1_M0,R143_M0 | Pref | 2 | 8K311 | ? | RC0402FR-072K49L | ? | 8K311
RES_PHOENIX_0402-324R,1%,1/16W,D9921,RC0402FR-07324RL | R81_M0 | Pref | 1 | D9921 | ? | RC0402FR-07324RL | ? | D9921
RES_PHOENIX_0402-332R,1%,1/10W,HU081,RK73H1ETTP3320F | R116_M0 | Pref | 1 | HU081 | ? | RK73H1ETTP3320F | ? | HU081
RES_PHOENIX_0402-470R,1%,1/16W,J4CGF,RC0402FR-07470RL | R126_M0,R127_M0 | Pref | 2 | J4CGF | ? | RC0402FR-07470RL | ? | J4CGF
RES_PHOENIX_0402-4K7,1%,1/16W,9DHJH,RC0402FR-074K7L | R16_M0,R18_M0,R19_M0 | Pref | 3 | 9DHJH | ? | RC0402FR-074K7L | ? | 9DHJH
RES_PHOENIX_0402-500R,0.1%,1/20W,NH06K,PNM0402E5000BST1 | R117_M0,R120_M0 | Pref | 2 | NH06K | ? | PNM0402E5000BST1 | ? | NH06K
RES_PHOENIX_0402-5K76,1%,1/16W,N3DNX,RC0402FR-075K76L | R45_M0 | Pref | 1 | N3DNX | ? | RC0402FR-075K76L | ? | N3DNX
RES_PHOENIX_0402-75R,1%,1/16W,86MHX,RMCF0402FT75R0 | R3_M0,R138_M0 | Pref | 2 | 86MHX | ? | RMCF0402FT75R0 | ? | 86MHX
RES_PHOENIX_0603-0R,JUMPER,1/10W,Y979J,RC0603JR-070RL | R6_M0,R102_M0,R124_M0,R125_M0,R133_M0 | Pref | 5 | Y979J | ? | RC0603JR-070RL | ? | Y979J
TPS22917_SOT23-6-TPS22917,4W490,SOT95P280X145-6N_DS,TI | U74_M0 | Pref | 1 | 4W490 | 6V tolerant Load switch | TPS22917 | TI | 4W490
USB_RECEPTACLE_H-GR8NG | J62_M0 | Pref | 1 | GR8NG | ? | ? | ? | GR8NG
XTAL4PIN_SMT-7V12070013,HN6M1,TXC CORPORATION,SMT_XTAL_4PIN_320X250X090_DS | X53_M0 | Pref | 1 | HN6M1 | XTAL,12M,20,20,18PF,3225 | 7V12070013 | TXC Corporation | HN6M1
XTAL4PIN_SMT-TSX-3225 25.0000MF10P-C,4NMK8,EPSON,SMT_XTAL_4PIN_TSX3225_320X250X060 | X49_M0 | Pref | 1 | 4NMK8 | Crystal, 25M, 10-ppm, 10-ppm, 18pF, SMD | TSX-3225 25.0000MF10P-C | EPSON | 4NMK8

## mpc_BOM_MARKED_UP
7499111221A_TH-7499111221A,XH7TW,TH_RJ45_1PORT_16PINS_3280X1660X1400,WURTH ELEKTRONIK | J1_M0 | Pref | 1 | XH7TW | CONN JACK 1PORT 1000 BASE-T RA TH | 7499111221A | WURTH ELEKTRONIK | XH7TW | U
74LVC1G32GV_SOT-74LVC1G32GV,DX055,SOT95P275X110-5N,NXP | U129_M0,U130_M0 | Pref | 2 | DX055 | IC,74LVC1G32,SOT23-5,OR | 74LVC1G32GV | NXP | DX055 | U
75869_301LF_TH-75869-301LF,VW8C7,TH_SHDR254P2X5_1991X920X957,AMPHENOL ICC | P7_M0 | Pref | 1 | VW8C7 | Wire to Board connector, 2.54mm(0.100in), Shrouded Header, Through Hole, Straight, Double Row, 10 Positions | 75869-301LF | AMPHENOL ICC | VW8C7 | U
BC849B_SOT23-BC849B,72PJD,SOT95P237X112-3N,NEXPERIA | Q139_M0,Q140_M0 | Pref | 2 | 72PJD | TRANS SGNL NPN 45V SOT23 | BC849B | NEXPERIA | 72PJD | U
CAP_0402-0.1UF,10%,25V,X5R,XY508 | C84_M0 | Pref | 1 | XY508 | ? | ? | ? | XY508 | U
CAP_0402-0.1UF,10%,50V,X7R,02DD2 | C1_M0,C2_M0,C5_M0,C6_M0,C17_M0,C20_M0,C24_M0,C26_M0,C27_M0,C30_M0,C31_M0,C32_M0,C34_M0,C40_M0,C41_M0,C89_M0,C111_M0,C113_M0,C116_M0,C127_M0,C128_M0,C131_M0,C144_M0,C145_M0,C146_M0,C147_M0 | Pref | 26 | 02DD2 | ? | ? | ? | 02DD2 | U
CAP_0402-1UF,10%,16V,X5R,WK7KJ | C8_M0,C9_M0,C12_M0,C15_M0,C18_M0,C19_M0,C22_M0,C23_M0,C25_M0,C70_M0 | Pref | 10 | WK7KJ | ? | ? | ? | WK7KJ | U
CAP_0402-4.7UF,10%,10V,X5R,HKKDW | C88_M0 | Pref | 1 | HKKDW | ? | ? | ? | HKKDW | U
CAP_0402-470PF,5%,50V,NPO,NR144 | C72_M0 | Pref | 1 | NR144 | ? | ? | ? | NR144 | U
CAP_0603-2.2UF,10%,16V,X5R,J6201 | C104_M0,C105_M0 | Pref | 2 | J6201 | ? | ? | ? | J6201 | U
CAP_0805-22UF,20%,16V,X6S,4044F | C78_M0 | Pref | 1 | 4044F | ? | ? | ? | 4044F | U
CAP_PHOENIX_0201-27PF,1%,50V,C0G,M0WNG,GRM0335C1H270FA01 | C46_M0,C54_M0,C55_M0,C56_M0 | Pref | 4 | M0WNG | ? | GRM0335C1H270FA01 | ? | M0WNG | U
CAP_PHOENIX_0402-10NF,10%,25V,X7R,NM636,GRM155R71E103KA01D | C7_M0,C13_M0,C14_M0 | Pref | 3 | NM636 | ? | GRM155R71E103KA01D | ? | NM636 | U
CAP_PHOENIX_0402-10UF,20%,6.3V,X6S,VDP6K,GRM155C80J106ME11D | C4_M0,C10_M0,C11_M0 | Pref | 3 | VDP6K | ? | GRM155C80J106ME11D | ? | VDP6K | U
CAP_PHOENIX_0603-0.1UF,10%,10V,X7R,R5PKC,LD03ZC104KAB2A | C28_M0,C35_M0,C134_M0,C136_M0,C137_M0 | Pref | 5 | R5PKC | ? | LD03ZC104KAB2A | ? | R5PKC | U
CAP_PHOENIX_0603-22UF,20%,6.3V,X6S,V067F,GRM188C80J226ME15 | C122_M0,C123_M0 | Pref | 2 | V067F | ? | GRM188C80J226ME15 | ? | V067F | U
CAP_PHOENIX_0603-4.7UF,10%,6.3V,X7R,494DT,JMK107BB7475KA-T | C135_M0 | Pref | 1 | 494DT | ? | JMK107BB7475KA-T | ? | 494DT | U
CSD87502Q2_SON-CSD87502Q2,4275V,SON65P200X200X080-8_DS,TI | U17_M0 | Pref | 1 | 4275V | 30 V Dual N-Channel MOSFETs | CSD87502Q2 | TI | 4275V | U
FERRITE_PHOENIX_0603-1YGJN,600OHM,MPZ1608S601ATA00 | L134_M0,L135_M0 | Pref | 2 | 1YGJN | ? | MPZ1608S601ATA00 | ? | 1YGJN | U
HOLE_PLATED-156MIL_PTH,156FH | H5_M0,H6_M0,H7_M0,H8_M0 | Pref | 4 | 156MIL_PTH | ? | ? | ? | 156MIL_PTH | U
JS102011SCQN_SMT-JS102011SCQN,VF3R4,SMT_SW_JS_SERIES_3PINS_850X350X550,C&K | S1_M0,S126_M0 | Pref | 2 | VF3R4 | SPDT, SMT, SLIDE SWITCH | JS102011SCQN | C&K | VF3R4 | U
LABEL_PHOENIX_SILKSCREEN-HP126 | LB3_M0 | Pref | 1 | HP126 | ? | ? | ? | HP126 | U
LSF0102DCTR_SOP-LSF0102DCTR,NDF39,SOP65P400X130-8_DS,TI | U82_M0 | Pref | 1 | NDF39 | Dual Bidirectional Multi-Voltage Level Translator | LSF0102DCTR | TI | NDF39 | U
MAX15102_BGA-MAX15102EWL+,32M06,BGA15C50P3X5_157X265X69N,MAXIM | U114_M0,U115_M0 | Pref | 2 | 32M06 | 2A LDO, Input Range- 1.7 - 5.5V, Output Range- 0.6V - 5.2V , WLP package | MAX15102EWL+ | MAXIM | 32M06 | U
MCP2200_VQFN-MCP2200,72K73,QFN65P500X500X100-21N,MICROCHIP | U29_M0 | Pref | 1 | 72K73 | USB 2.0 to UART Protocol Converter with GPIO | MCP2200 | MICROCHIP | 72K73 | U
MT25QU02GCBB_BGA-MT25QU02GCBB8E12-0AAT,GHW14,BGA24C100P5X5_800X600X120_DS,MICRON | U85_M0 | Pref | 1 | GHW14 | NOR Flash 128MB | MT25QU02GCBB8E12-0AAT | MICRON | GHW14 | D
PSL060_7433_T1A_1H_SMT-PSL060-7433-T1A-1H,54D08,SMT_RCPT060P2350X735X1450VERT74,LUXSHARE TECH | J7_M0 | Pref | 1 | 54D08 | 74pin SlimSAS vertical receptacle | PSL060-7433-T1A-1H | LUXSHARE TECH | 54D08 | D
MT25QU02GCBB_BGA-MT25QU02GCBB8E12-0AAT,WK6F3,BGA24C100P5X5_800X600X120_DS,MICRON | U85_M0 | Pref | 1 | WK6F3 | NOR Flash 128MB | MT25QU02GCBB8E12-0AAT | MICRON | WK6F3 | N
PSL060_7433_T2A_1H_SMT-PSL060-7433-T2A-1H,XNM9W,SMT_RCPT060P2350X735X1450VERT74,LUXSHARE TECH | J7_M0 | Pref | 1 | XNM9W | 74pin SlimSAS vertical receptacle | PSL060-7433-T2A-1H | LUXSHARE TECH | XNM9W | N
R222M00080_TH-R222M00080,Y65J2,TH_RCPT_MALE_5PINS_590X590X510_VERT,RADIALL | J2_M0,J3_M0,J5_M0,J6_M0 | Pref | 4 | Y65J2 | SMP Connector Receptacle, Male Pin 50Ohm Through Hole Solder | R222M00080 | RADIALL | Y65J2 | U
RCLAMP0504S_SOT23-6-RCLAMP0504S.TCT,M295N,SOT95P280X145-6N_DS,SEMTECH CORPORATION | D8_M0 | Pref | 1 | M295N | 25V Clamp 6A (8/20µs) Ipp Tvs Diode Surface Mount SOT-23-6 | RCLAMP0504S.TCT | Semtech Corporation | M295N | U
RES_0402-0,5%,1/16W,N5219 | R110_M0,R112_M0 | Pref | 2 | N5219 | ? | ? | ? | N5219 | U
RES_0402-10K,1%,1/16W,8GGX7 | R8_M0,R10_M0,R11_M0,R12_M0,R13_M0,R14_M0,R15_M0,R84_M0,R122_M0,R142_M0 | Pref | 10 | 8GGX7 | ? | ? | ? | 8GGX7 | U
RES_0402-11K,1%,1/16W,DC122 | R42_M0 | Pref | 1 | DC122 | ? | ? | ? | DC122 | U
RES_0402-1K,1%,1/16W,J1564 | R75_M0 | Pref | 1 | J1564 | ? | ? | ? | J1564 | U
RES_0402-1M,1%,1/16W,WG904 | R50_M0 | Pref | 1 | WG904 | ? | ? | ? | WG904 | U
RES_PHOENIX_0402-0R,JUMPER,1/16W,K5TR2,RC0402JR-070RL | R128_M0,R129_M0,R130_M0,R131_M0 | Pref | 4 | K5TR2 | ? | RC0402JR-070RL | ? | K5TR2 | U
RES_PHOENIX_0402-10K,0.1%,1/16W,PM9KF,CPF0402B10KE1 | R111_M0,R113_M0 | Pref | 2 | PM9KF | ? | CPF0402B10KE1 | ? | PM9KF | U
RES_PHOENIX_0402-1K58,1%,1/10W,UP057,RK73H1ETTP1581F | R119_M0 | Pref | 1 | UP057 | ? | RK73H1ETTP1581F | ? | UP057 | U
RES_PHOENIX_0402-200K,1%,1/16W,R6832,RC0402FR-07200KL | R83_M0 | Pref | 1 | R6832 | ? | RC0402FR-07200KL | ? | R6832 | U
RES_PHOENIX_0402-210R,1%,1/16W,F3316,RMCF0402FT210R | R44_M0 | Pref | 1 | F3316 | ? | RMCF0402FT210R | ? | F3316 | U
RES_PHOENIX_0402-2K2,0.1%,1/16W,6RGFH,RT0402BRE072K2L | R2_M0,R17_M0,R28_M0,R33_M0,R34_M0,R35_M0,R36_M0,R37_M0,R38_M0,R39_M0,R48_M0,R56_M0,R57_M0,R108_M0,R109_M0 | Pref | 15 | 6RGFH | ? | RT0402BRE072K2L | ? | 6RGFH | U
RES_PHOENIX_0402-2K49,1%,1/16W,8K311,RC0402FR-072K49L | R1_M0,R143_M0 | Pref | 2 | 8K311 | ? | RC0402FR-072K49L | ? | 8K311 | U
RES_PHOENIX_0402-324R,1%,1/16W,D9921,RC0402FR-07324RL | R81_M0 | Pref | 1 | D9921 | ? | RC0402FR-07324RL | ? | D9921 | U
RES_PHOENIX_0402-332R,1%,1/10W,HU081,RK73H1ETTP3320F | R116_M0 | Pref | 1 | HU081 | ? | RK73H1ETTP3320F | ? | HU081 | U
RES_PHOENIX_0402-470R,1%,1/16W,J4CGF,RC0402FR-07470RL | R126_M0,R127_M0 | Pref | 2 | J4CGF | ? | RC0402FR-07470RL | ? | J4CGF | U
RES_PHOENIX_0402-4K7,1%,1/16W,9DHJH,RC0402FR-074K7L | R16_M0,R18_M0,R19_M0 | Pref | 3 | 9DHJH | ? | RC0402FR-074K7L | ? | 9DHJH | U
RES_PHOENIX_0402-500R,0.1%,1/20W,NH06K,PNM0402E5000BST1 | R117_M0,R120_M0 | Pref | 2 | NH06K | ? | PNM0402E5000BST1 | ? | NH06K | U
RES_PHOENIX_0402-5K76,1%,1/16W,N3DNX,RC0402FR-075K76L | R45_M0 | Pref | 1 | N3DNX | ? | RC0402FR-075K76L | ? | N3DNX | U
RES_PHOENIX_0402-75R,1%,1/16W,86MHX,RMCF0402FT75R0 | R3_M0,R138_M0 | Pref | 2 | 86MHX | ? | RMCF0402FT75R0 | ? | 86MHX | U
RES_PHOENIX_0603-0R,JUMPER,1/10W,Y979J,RC0603JR-070RL | R6_M0,R102_M0,R124_M0,R125_M0,R133_M0 | Pref | 5 | Y979J | ? | RC0603JR-070RL | ? | Y979J | U
TESTPOINT_PHOENIX_SMT-NPR--NEEDED,TP_075X075_SM,TPSM_075X075 | TP106_M0,TP107_M0 | Pref | 2 | NPR--NEEDED | TESTPOINT SMT 0.75X0.75mm | ? | ? | NPR--NEEDED | U
TPS22917_SOT23-6-TPS22917,4W490,SOT95P280X145-6N_DS,TI | U74_M0 | Pref | 1 | 4W490 | 6V tolerant Load switch | TPS22917 | TI | 4W490 | U
USB_RECEPTACLE_H-GR8NG | J62_M0 | Pref | 1 | GR8NG | ? | ? | ? | GR8NG | U
XTAL4PIN_SMT-7V12070013,HN6M1,TXC CORPORATION,SMT_XTAL_4PIN_320X250X090_DS | X53_M0 | Pref | 1 | HN6M1 | XTAL,12M,20,20,18PF,3225 | 7V12070013 | TXC Corporation | HN6M1 | U